## BOM
Part Description | Manufacturer | Name | Model # | Supplier | # | # / pkg | items | Price / pkg | Total
HPA Irrigation Pump | Aquatec | Aquatec CDP 8800 | 8852-2J03-B424 |  | 1 | 1 | 1 |  | 0
3/4" FBSP to 1/4" Push Fit adaptor | John Guest | John Guest Tap Adaptor Flat End 1⁄4″ × 3⁄4″ (BSP Thread) | CI320816FS | Amazon | 1 | 1 | 1 | 5.99 | 5.99
1" FBSP to 3/4" MBSP adaptor | BFG | Brass Bush BSP REDUCING Reducer Connector (1"F x 3/4"M) |  | Amazon | 1 | 1 | 1 | 7.49 | 7.49
UV Water steriliser |  | UV Water Sterilizer | SDE-011PH | Amazon | 1 | 1 | 1 | 48.99 | 48.99
Accumulator Tank | Pressurewave | 8L Accumulation Tank 10bar max working pressure | MTPA-8HL-100BT-1.9-SSC-CSS-AMD-PW | Anglian Plumbing | 1 | 1 | 1 | 54.84 | 54.84
Various fittings + valves | CESFONJER | CESFONJER RO Water Filter Fitting, 1/4" Pushfit Straight Connector for Water Pipe, Push in to Connect Water Tube Fitting Set Pack of 20(Y+T+I+L Type Combo + Shut-Off Valve) |  | Amazon | 1 | 20 | 20 | 11.99 | 11.99
Pressure Gauge | Finerfilters | Pressure gauge with 1/4" push fit connections | 5060513511887 | Amazon | 1 | 1 | 1 | 8.99 | 8.99
Pressure sensor | Ausla | Pressure Sensor, PSI Pressure Transmitter, G1 / 4 Inch 5 V Transducer for Water Gas Oil (0-150 PSI) | DE-GS07381 | Amazon | 1 | 1 | 1 | 16.29 | 16.29
G1/4 Female to 1/4" Push Fit adaptor | Sourcingmap | sourcingmap 1/4-inch Push Fit Tube x G1/4 Female Thread Quick Connect 5pcs | ‎A17040800ux1814 | Amazon | 1 | 5 | 5 | 8.49 | 8.49
Flow sensor | Gredia | GREDIA 1/4" Quick Connect Water Flow Sensor Food-grade Switch Hall Effect Flowmeter Fluid Meter Counter 0.3-6L/min (Pack of 2) | ‎GR-402BP2 | Amazon | 1 | 2 | 2 | 8.49 | 8.49
1/4" tubing white | John Guest | 1/4 FRIDGE FILTER TUBING LLDPE WATER PIPE John Guest JG 10m WHITE by John Guest | PE08BI0500FBX10M | Amazon | 1 | 1 | 1 | 7.98 | 7.98
Pressure Release Valve 8 bar | Afriso | 1/2" x 3/4" Boiler Safety Pressure Release Relief Reducing Valve FxF Female 8 Bar | 642415254519 | Amazon | 1 | 1 | 1 | 14.99 | 14.99
1/2" MBSP to 1/2" MBSP adaptor | CYUaoao | CYUaoao Faucet Adapter 3Pcs Hex Nipple Brass Pipe Fitting 1/2"(20mm) BSP Male to Male Straight Pipe Hex Fitting Heavy Pipe Metals External Hex Nipple for Connecting to Female Threaded Pipes (DN15) |  | Amazon | 1 | 3 | 3 | 8.09 | 8.09
1/2" FBSP to 1/4" Push Fit adaptor | John Guest | JOHN GUEST PIPE CONNECTOR. Push-fit Tube O.D. 1/4" to 1/2" BSP Thread. Speedfit Part No CI320814S. Inch Size Threaded Acetal Fittings for Drinks Dispensers and Pure Water. |  | Amazon | 6 | 1 | 6 | 6.24 | 37.44
3/4" MBSP to 1/2" MBSP adaptor | Her Kindness | Brass Hexagon Reducer 3/4” to 1/2” BSP, Her Kindness 2 Pcs Brass Bsp Reducing Connector, 1/2 inch Male to 3/4 inch Adaptor, Brass Reducing Double Nipple 3/4" x 1/2" Male to Male |  | Amazon | 1 | 1 | 1 | 8.99 | 8.99
Used water filter | Sinolofty | Sinolofty Pipeline Filter, 1/2 Inch Water Pump Filter with 100 Mesh Stainless Steel Strainer, Inline Mesh Screen, Water Pump Filter for Garden Irrigation |  | Amazon | 1 | 1 | 1 | 9.59 | 9.59
Tank pump | HSeaMall | HSEAMALL Brushless Submersible Water Pump DC 12V Amphibious Pump 800L/H 5M for Pond Aquarium Fish Tank Solar Fountain Pool Water Circulation System |  | Amazon | 2 | 1 | 2 | 17.99 | 35.98
1/4" Solenoid valve | Gredia | GREDIA 1/4" DC 12V Solenoid Valve N/C Normally Closed Water Inlet Flow Switch | GRS01 | Amazon | 3 | 1 | 3 | 6.59 | 19.77
1/4" Push Fit 90 elbows | CESFONJER | CESFONJER 1/4-1/4, 90° Elbow Connector ¦ 1/4" to 1/4" Pushfit Fittings ¦ Ro Water Filter Fitting ¦ for Water Filter Dispensers and Reverse Osmosis (12 Pcs) |  | Amazon | 2 | 12 | 24 | 7.99 | 15.98
1/4" Push Fit Tee joints | CESFONJER | CESFONJER Tee 1/4-Inch Reverse Osmosis Tubing Connector ¦ Fridge Filter Plumbing Kit ¦ 1/4" To 1/4" Pushfit Fittings ¦ ro water filter fitting ¦ for Water Filter Dispensers and Reverse Osmosis(10 Pcs) |  | Amazon | 1 | 10 | 10 | 7.99 | 7.99
Spray nozzles | Sourcingmap | sourcing map G1/4 Mist Nozzle - 0.7mm Orifice Dia Brass Fine Atomizing Spray Tip |  | Amazon | 4 | 1 | 4 | 9.49 | 37.96
1/4" tubing red | John Guest | 1/4" FRIDGE FILTER TUBING LLDPE WATER PIPE John Guest JG 15m RED |  | Amazon | 1 | 1 | 1 | 8.1 | 8.1
Tank Depth sensors | DollaTek | DollaTek DC 5V Waterproof Ultrasonic Distance Sensor Measuring Ranging Transducer Module with 2.5M Cable for Arduino |  | Amazon | 3 | 1 | 3 | 10.99 | 32.97
Tanks (Used Solution, Mixing) | IKEA | SOCKERBIT Storage box with lid, grey-green, 38x25x15 cm | 605.140.68 | IKEA | 2 | 1 | 2 | 6 | 12
Plant Bed Tank | IKEA | SAMLA Box, transparent, 78x56x43 cm/130 l | 901.029.71 | IKEA | 1 | 1 | 1 | 13.5 | 13.5
Drain flange | Kockney Koi Yamitsu | 1.5" Solvent Weld Flange Tank/Liner Connector Pond Fitting | KKTLC1.5 | Discount Leisure Products | 1 | 1 | 1 | 4.49 | 4.49
Drain pipe | DLP | 1.5" (40mm) Solvent Weld Pipe 1 metre | W539 | Discount Leisure Products | 1 | 1 | 1 | 4.29 | 4.29
RunOff Drain Tank Connector | Kockney Koi Yamitsu | 1.5" Solvent Weld Threaded Tank Connector Fish Pond Fitting | KK158 | Discount Leisure Products | 1 | 1 | 1 | 1.89 | 1.89
1.5" drain pipe 90 elbows | DLP | 1.5" Solvent Weld 90 Degree Swept Elbow/Bend | W79 | Discount Leisure Products | 2 | 1 | 2 | 1.99 | 3.98
Drain pipe glue | Hunter Plastics | 125ml Solvent Pipe Glue/Cement | KKGLUE125ML | Discount Leisure Products | 1 | 1 | 1 | 6.49 | 6.49
Filter pipes (1/2" 60mm MBSPT at both ends) | Double4love | Double4love 1/2"X60mm Barrel Nipple Stainless Steel 316L BSPT Threaded |  | Amazon | 2 | 1 | 2 | 8.87 | 17.74
1/4" pipe glands | Sourcingmap | sourcing map 8Pcs PG7 Cable Gland Waterproof Connector Plastic Wire Glands Joints White for 3-6.5mm Dia Wires | A18032200ux0204 | Amazon | 2 | 8 | 16 | 7.49 | 14.98
12V power supply 90W | RS Pro | RS PRO DIN Rail Power Supply 120 → 370 V dc, 85 → 264 V ac Input, 12V Output, 7.5A 90W | LI100-20B12PR2 | RS | 1 | 1 | 1 | 30 | 30
24VAC Transformer 100W | Comatec | Comatec 100VA DIN Rail Transformer, 230V ac Primary, 24V ac Secondary | TBD2.0100.24.F8 | RS | 1 | 1 | 1 | 53.9 | 53.9
5V power supply 15W | RS Pro | RS PRO DIN Rail Power Supply 120 → 370 V dc, 85 → 264V ac Input, 5V Output, 3A 15W | 190-4190 | RS | 1 | 1 | 1 | 17.05 | 17.05
DIN Rail | Fibox | Fibox Steel Unslotted Din Rail, Top Hat Compatible, 335mm x 35mm x 8mm | EKV 32 DIN-35 rail | RS | 1 | 1 | 1 | 5.18 | 5.18
White 50mm cable trunking | Wickes | Wickes Maxi Trunking - White 50 x 50mm x 2m | 109653 | Wickes | 2 | 1 | 2 | 14.9 | 29.8
5 Stage RO system | Finerfilters | 5 STAGE REVERSE OSMOSIS SYSTEM WITH BOOSTER PUMP 50GPD ¦ UNDER SINK HOME DOMESTIC | FF-RO-SYST-D5-PUMP | Finerfilters | 1 | 1 | 1 | 139.99 | 139.99
Additional RO membrane | Finerfilters | REVERSE OSMOSIS ADDITIONAL MEMBRANE UPGRADE KIT | FF-RO-MEMB-UPG-KIT | Finerfilters | 1 | 1 | 1 | 27.99 | 27.99
Supply and Waste Water Tanks | Tanks Direct | 28 LITRE WATER TANK, TOWER | T28TNA4V | TanksDirect | 2 | 1 | 2 | 57.6 | 115.2
One way gas valve for nutrient flasks | LiebeWH | 12PCS Aquarium Check Valve Non Return Flows Control Check Valve One Way Air Valve PP for Fish Tank Chemical Industry (4mm) | ‎LiebeWHrb18hpo4zx2561-11 | Amazon | 1 | 12 | 12 | 6.34 | 6.34
Nutrient bottles | Octopus | Wide-neck bottles with screw caps, chemical bottle, laboratory bottle with lid, storage container for laboratory, kitchen or hobby, pack of 10, transparent, 10x 500 ml | PLFWH500-10 | Amazon | 1 | 10 | 10 | 32.1 | 32.1
Nutrient pumps | Gikfun | Gikfun 12V Peristaltic Liquid Pump Dosing Pump with Replacement for Aquarium Lab Analytical DIY EK1978 (2) | EK1978 | Amazon | 4 | 2 | 8 | 19.98 | 79.92
Nutrient pipe |  | JINchao-clear plastic hose 1/5/10Meters Silicone Tube, 2x4mm, High And Low Temperature Resistance Tasteless Transparent Hose Pipe Plastic Flexible Water Pipe (Color : Green, Length : 10Meters) | Pangocho | Amazon | 1 | 1 | 1 | 18.47 | 18.47
RO Water tank air valve extension | Zsanhua | Zsanhua Tire Valve Extension 2 Pieces 180 mm, Flexible Valve Stem Extenders with 2 Pieces 90 Degree Brass Tire Valve Extension Adaptor Compatible for Cars Truck Motorcycle Bike Scooter | DG257 | Amazon | 1 | 2 | 2 | 8.99 | 8.99

## Power Supplies
|  | V | DC/AC | Power / W | # | Total Power / W | Total Current / A
Irrigation | Valve | 12 | DC | 4.8 | 2 | 9.6 | 0.4 | V / V | DC ¦ AC | Power / W | Current / A
| Pump | 24 | AC | 40 | 1 | 40 | 1.6667 | 12 | DC | 47.6 | 3.9667
| Flow Sensor | 5 | DC |  |  | 0 | 0 | 5 | DC | 0 | 0
| Pressure Sensor | 5 | DC |  |  | 0 | 0 | 240 | AC | 14 | 0.058333
RunOff Recycling | Pump | 12 | DC | 19 | 1 | 19 | 1.5833 | 24 | AC | 40 | 1.6667
| UV Lamp | 240 | AC | 14 | 1 | 14 | 0.058333 |  |  | 101.6
Nutrient Mixing | Pump | 12 | DC | 19 | 1 | 19 | 1.5833

## Electronics
Part Description | Manufacturer | Name | Model # | Supplier | # | Price / unit | Total
Solenoid MOSFETS | Onsemi | N-Channel MOSFET, 2 A, 400 V, 3-Pin IPAK onsemi FDU3N40TU | FDU3N40TU | RS | 10 | 0.66 | 6.6
IR Camera | Raspberry Pi | Raspberry Pi NoIR Camera Module V2.1 |  | PiHut